## PRUEBA_1
PEDIDO? | Designator | Quantity | Manufacturer | Manufacturer Part Number | Description
Manufacterer Part number no es | C408, C412, C414 | 3 | YAGEO | CL10B102KB8NNNC | 120 pF ±5% 250V Capacitores cerámicos C0G, NP0 0603 (1608 métrico)
LISTO | C418, C421, C425, C428, C429, C432, C436, C438, C440, C441, C502, C505, C512, C517 | 14 | YAGEO | CC0603KRX7R9BB102 | 50V 1nF X7R ±10% 0603 Multilayer Ceramic Capacitors MLCC - SMD/SMT ROHS
| R201 | 1 | YAGEO | FMP200JR-52-100K | 100 kOhms ±5% 2W Through Hole Resistor Axial Flame Proof, Safety Metal Film
LISTO | R401, R402, R403 | 3 | YAGEO | RC0603FR-07300KL | 300 kOhms ±1% 0.1W, 1/10W Chip Resistor 0603 (1608 Metric) Moisture Resistant Thick Film
LISTO | R416 | 1 | YAGEO | RC0603FR-0749K9L | 100mW Thick Film Resistor 75V ±100ppm/℃ ±1% 49.9kΩ 0603 Chip Resistor - Surface Mount ROHS
LISTO | R501, R522 | 2 | YAGEO | RC0603JR-0718KL | 18 kOhms ±5% 0.1W, 1/10W Resistencia en microprocesador 0603 (1608 métrico) Resistente a la humedad Película gruesa
LISTO | R506, R507, R518, R519 | 4 | YAGEO | RC0603FR-071RL | 1 Ohms ±1% 0.1W, 1/10W Resistencia en microprocesador 0603 (1608 métrico) Resistente a la humedad Película gruesa
FALTA 1 | L401, L402 | 2 | WurthPULSE Elektronik | PH9455.405NL | 4.5 mH @ 4 MHz 2 Line Common Mode Choke Through Hole 4.4 kOhms @ 4 MHz 12A DCR 8.5mOhm
| C101, C201, C205, C209, C213, C501, C504, C513, C514, C515 | 10 | Walsin Tech Corp | 0603F104Z500CT | 50V 100nF Y5V -20%~+80% 0603 Multilayer Ceramic Capacitors MLCC - SMD/SMT ROHS
| T201, T202, T203, T204 | 4 | VPSC | VPT85BD-01A | XFMR FWD P-P DC/DC CONV 475UH SM
LISTO | R404, R405, R407, R408 | 4 | Vishay Dale | CRCW06031M00FKEA | 1 MOhms ±1% 0.125W, 1/8W Chip Resistor 0603 (1608 Metric) Automotive AEC-Q200 Thick Film
LISTO | R502, R503, R514, R515 | 4 | VISHAY | CRCW06035R10FKEA | 5.1 Ohms ±1% 0.125W, 1/8W Resistencia en microprocesador 0603 (1608 métrico) AEC-Q200 automotriz Película gruesa
| U205 | 1 | UMW(Youtai Semiconductor Co., Ltd.) | AMS1117-3.3 | 1A 60dB@(120Hz) Fixed 3.3V Positive 18V SOT-223 Linear Voltage Regulators (LDO) ROHS
| U201, U202, U203, U204 | 4 | Texas Instruments | SN6505BDBVR | IC TRANSFORMER DRIVER 6SOT-23
LISTO | U402 | 1 | Texas Instruments | AMC1311BDWVR | Aislamiento CI 8-SOIC
| U405 | 1 | Texas Instruments | AMC3330QDWERQ1 | Precision, ±1V input, enhanced isolation amplifier with integrated DC/DC converter
FALTA 1 | U501, U502 | 2 | Texas Instruments | UCC21540DW | 4A, 6A Controladores de compuerta Acoplamiento capacitivo 5700Vrms 2 canal 16-SOIC
LISTO | 501, 502, 503, 504, D201, D202, D203, D205, D207, D208, D209, D211 | 12 | TDSEMIC | SS34-TD | 40V Independent 3A 550mV@3A SMA Schottky Diodes ROHS
| RT201 | 1 | TDK | B57237S0509M000 | Inrush Current Limiter 5 Ohms ±20% 5 A 0.591" (15.00mm)
LISTO | C405, C406 | 2 | Taiyo Yuden | VJ0603D5R6CXPAJ | 5.6pF C0G 250V 0603 Ceramic Capacitors RoHS
LISTO | C422, C442 | 2 | Taiyo Yuden | EMK107BB7225KA-T | CAP CER 2.2uF 16V X7R 0603
LISTO | U101 | 1 | STMicroelectronics | STM32F030C8T6TR | IC MCU 32BIT 64KB FLASH 48LQFP
| D204, D206, D210, D212 | 4 | Slkor(SLKORMICRO Elec.) | MMSZ5250B | -55℃~+150℃ 1 Independent 100nA@15V 19V~21V 20V 25Ω 500mW 600Ω SOD-123 Zener Diodes ROHS
LISTO | C204, C208, C212, C216, C219 | 5 | Samsung Electro-Mechanics | CL21A106KAYNNNE | 25V 10uF X5R ±10% 0805 Multilayer Ceramic Capacitors MLCC - SMD/SMT ROHS
LISTO | C506, C507, C508, C509, C510, C511, C516, C518 | 8 | Samsung Electro-Mechanics | CL10B221KB8NNNC | CAP CER 220pF 50V X7R 0603
| C221 | 1 | Rubycon | 250MXG330MEFCSN22X30 | 330 µF 250 V Aluminum Electrolytic Capacitors Radial, Can - Snap-In 3000 Hrs @ 105°C
LISTO | C401, C402, C403, C404 | 4 | Murata Electronics | DE6E3KJ222MN3A | 2200 pF ±20% 300VAC Ceramic Capacitor E Radial, Disc
| C202, C203, C206, C207, C210, C211, C214, C215 | 8 | muRata | GRM188R61E475KE11D | CAP CER 4.7uF 25V X5R 0603
LISTO | C409 | 1 | muRata | GC355XD7LP105KX17L | CAP CER 1uF 450V X7T 2220
LISTO | C417 | 1 | muRata | GRM1885C2A102JA01D | CAP CER 1nF 100V C0G 0603
| P501 | 1 | Microchip Technology | MSCSM120HM16CT3AG | MOSFET - Arreglos 1200V (1.2kV) 173H (Tc) 745W (Tc) Montaje de chasis SP3F
LISTO | R414, R415, R419, R420 | 4 | LIZ Elec | CR0603FA84R5G | 100mW Thick Film Resistor 50V ±100ppm/℃ ±1% 84.5Ω 0603 Chip Resistor - Surface Mount ROHS
| F201, J202 | 2 | Keystone | 4628 | Fuse Holder 5 A 250V 1 Circuit Cartridge Through Hole
| C222 | 1 | KEMET | R60MN4100AA40K | 1 µF Film Capacitor 200V 400V Polyester, Polyethylene Terephthalate (PET), Metallized Radial
LISTO | C416 | 1 | Johanson Technology Inc. | C0603C102K5RACTU | 1000 pF ±10% 10V Ceramic Capacitor X7R 0603 (1608 Metric)
| J201, J401 | 2 | JILN | JL126-50002G01 | 2POS 5MM
LISTO | C218 | 1 | HRE | CGA0603X5R226M100JT | 10V 22uF X5R ±20% 0603 Multilayer Ceramic Capacitors MLCC - SMD/SMT ROHS
LISTO | J203 | 1 | HCTL | HC-DC-005-2.0T | CONN PWR JACK 2X5.5MM SOLDER
| C102, C103, C104, C105, C220, C407, C410, C413, C415, C419, C420, C423, C424, C426, C427, C430, C431, C433, C434, C435, C437, C439, C503 | 23 | FOJAN | FCC0603F104Z500CT | CAP CER 100nF 50V Y5V 0603
LISTO | R101, R102, R406, R409, R410, R412, R417, R504, R508, R509, R510, R511, R512, R513, R517, R520, R521 | 17 | FOJAN | FRC0603J103TS | RES SMD 10k OHM 5% 1/10W 0603
| R202 | 1 | FOJAN | FRC0603P000 TS | RES SMD 0R OHM 5% 1/10W 0603
LISTO | R411, R413, R418, R505, R516 | 5 | FOJAN | FRC0603F2002TS | RES 20kΩ ±1% 100mW 0603
FALTA 1 | L403, L404 | 2 | FANGCHENG | FCH1365-101M | 200 µH Unshielded Drum Core, Wirewound Inductor 3 A 80mOhm Max Radial, Horizontal Cylinder (Open)
FALTA 1 | U401, U403 | 2 | Cross chip | CC6937S8-5FB040 | High-performance Hall effect current sensor
| C217 | 1 | CCTC | TCC0603X5R106K100CT | CAP CER 10uF 10V X5R 0603
LISTO | C411 | 1 | CCTC | 2220B225K251CT | CAP CER 2.2uF 250V X7R 2220
LISTO | SW101, SW102 | 2 | BZCN | TSC015A05026A | SWITCH TACTILE SPST-NO 0.05A 12V
LISTO | FB201, FB202, FB203, FB204, FB401, FB501, FB502 | 7 | Bourns Inc. | MH1608-601Y | FERRITE BEAD 600 OHM 0603 4LN
LISTO | U404 | 1 | Allegro MicroSystems | ACS724LLCTR-20AB-T | Sensores de corriente ±20 A 1 canal Efecto Hall, Circuito abierto Bidireccional 8-SOIC (0.154", 3.90mm de ancho)